## External
| Comprehensive Table |  |  |  | think about how I can have a performance map (heat map) |  |  | performance
| base oil |  | Lignin Sulfonate | Veg oil Emulsifiers |  |  |  | Aqueous layer, % |  |  | Coalescence (Y/N) |  |  | coagulation (Y/N) |  |  | Break (Y/N)
| Base oil 1 | Base oil 2 | LS | JMSP | ESP | CO5 | TeginOV | 2 H | Day 1 | Day 2 | 2H | Day 1 | Day 2 | 2H | Day 1 | Day 2 | 2H | Day 1 | Day 2
1 | 50% | 0% | 2.5% | 0% | 0% | 0% | 0% | 0% | 33.33% | 33.33% | Y | Y | Y | Y | Y | Y | N | Y | Y | 0 | 22.22%
2 | 46% | 0% | 2.5% | 1.5% | 0% | 0% | 0% | 32.08% | 40.33% | 42.5% | Y | Y | Y | Y | Y | Y | N | Y | Y
3 | 46% | 0% | 2.5% | 0% | 0% | 1.5% | 0% | 6.667% | 33.33% | 37.33% | Y | Y | Y | Y | Y | Y | N | Y | Y
4 | 46% | 0% | 2.5% | 0% | 0% | 0% | 1.5% | 0% | 0.8333% | NA | Y | Y | Y | Y | Y | Y | N | Y | Y
5 | 50% | 0% | 0% | 1.5% | 0% | 0% | 0% | 15% | 32.33% | 34.17% | Y | Y | Y | Y | Y | Y | N | Y | Y
6 | 46% | 0% | 2.5% | 0% | 1.5% | 0% | 0% | 13.33% | 31.67% | 33.33% | Y | Y | Y | N | N | N | N | Y | Y
7 | 45% | 0% | 5% | 0% | 0% | 0% | 0% | 0% | 36% | 36.67% | Y | Y | Y | Y | Y | Y | N | Y | Y
8 | 50% | 0% | 2.5% | 0% | 0% | 0% | 0% | 0% | 40% | 35% | Y | Y | Y | Y | Y | Y | N | Y | Y
10 | 50% | 0% | 0% | 0% | 0% | 0% | 2.5% | 0% | 0% | 0% | N | Y | Y | N | Y | Y | N | Y | Y
11 | 50% | 0% | 0% | 0% | 2.5% | 0% | 0% | 0% | 0% | 1.667% | N | N | N | N | N | N | N | N | N
12 | 50% | 0% | 2.5% | 0% | 2.5% | 0% | 0% | 0% | 12.5% | 19% | N | N | N | N | N | N | N | N | Y
13 | 47.5% | 0% | 2.5% | 0% | 0% | 0% | 2.5% | 0% | NA | NA | Y | Y | Y | Y | Y | Y | N | Y | Y
14 | 47.5% | 0% | 0% | 0% | 5% | 0% | 0% | 0% | 0% | 0% | N | N | N | N | N | N | N | N | N
ey Observations about LS:
Row 2, containing 2.5% LS and 1.5% JMSP, was identified as the least stable emulsion with the highest aqueous layer percentages across all time points (2H, Day 1, Day 2) and the most occurrences of "Y" (indicating instability).
LS appears in various concentrations across multiple rows, allowing us to assess its impact on stability.
o compare the performance of all emulsifiers (LS, JMSP, ESP, CO5, and TeginOV), we can analyze how each emulsifier impacts emulsion stability, particularly focusing on two key metrics:
1. Average Aqueous Layer Percentage: Lower values indicate better stability.
2. N Count: Higher values indicate better performance, as "N" represents stable emulsions.
The Overall Stability Rank was calculated using a combination of two key factors:
1. Average Aqueous Layer Percentage: Lower percentages indicate better emulsion stability, so emulsions with lower values were ranked higher.
2. N Count: The number of "N" values, where "N" indicates a stable emulsion across different stability metrics (Break, Coagulation, and Coalescence). Emulsions with more "N" values were considered more stable and ranked higher.
Formula for Overall Stability Rank:
The overall rank was calculated by summing two components:
The rank of the average aqueous layer percentage (lower values were ranked higher).
The rank of the N count, but in reverse order (higher "N" counts were ranked higher).
Specifically, the calculation was done as follows:
Aqueous Layer Rank: Rows were ranked based on their average aqueous layer percentages, with the lowest percentage getting the best rank.
N Count Rank: Rows were ranked by "N" counts in reverse order, where the highest "N" count was ranked best.
The overall rank is the sum of these two ranks, giving equal weight to both factors.
This approach balances both metrics, ensuring that emulsions with both low aqueous layers and high "N" counts are ranked as the most stable.
The box plot above shows the distribution of average aqueous layer percentages across different LS concentrations. It highlights that formulations with higher LS concentrations generally have a wider range of higher aqueous layer percentages, indicating poorer emulsion stability.
This visualization provides a clear trend showing that as LS concentration increases, the stability tends to decrease.